## Sheet1
1-300T仓储工程报价明细表
序号 | 名 称 | 型 号 | 单位 | 数量 | 功 率 (kw) |  | 价格(万元) |  | 备 注
[5 empty] | 单 机 | 合 计 | 单价 | 合计
第一部分 仓储部分
1 | 仓筒 | TCZK06410 | 座 | 1 |  |  |  |  | 1.仓顶角度25度，锥底角度45度。 2.仓容418立方米，仓容重：313吨，仓直径：6.4米，全高：17.33米，仓筒高度：11.27米。 3.围板材质：优质邯钢有花双面镀锌钢板，上锌量双面275g/㎡。第1层1.5mm，第2-3层1.0mm，第4-8层1.5mm,第9-10层2.0mm 4.外置M型镀锌立柱，展宽约312mm。第1-2节立柱3.0mm，第3-5节立柱4.0mm 5.整个钢锥底喷漆处理，柱脚材料H175×175，拉筋材料角钢63*6，锥底板厚度δ4-6mm。 6.仓顶设检修人孔1套、仓筒设仓门1套，仓内设直爬梯1套，仓外设地面到下仓门直爬梯1套。 7.现场安装 ，筒仓波纹板采用冷轧型 ，冲孔， 弯弧， 剪切生产线制作 ，精度高， 仓顶、筒体均采用8.8级高等级镀锌螺栓，关键承力部位标准件采用10.9级高强镀锌螺栓组件，使用年限30年。
2 | 仓顶通风系统 | YF7.3 | 套 | 1 | 1.1 | 1.1 |  |  | 每仓仓顶设1台T35-11No4轴流风机功率0.55kW, 仓顶用。佩戴防雨帽，国标产品， 低压风机，转速：1450 r/min ，全压:198-121Pa,风量：403-838m3/h 。吸出仓内潮气，含引风机座与罩；设2套自然通风窗。
3 | 锥底通风 | TF7.3 | 套 | 1 | 5.5 | 5.5 |  |  | 每仓1台，4-72-No.4.5A风机，每台功率5.5千瓦，国标产品， 低压风机， 转速： 2900 r/min ，全压：2554- 1673Pa ，风量：4012~7419m3/h ；国产电机，含通风环道和鼠笼式通风管，仓下抗压环形风道 ，冲压成型，通风效果更均匀，有效防止粮食霉变。
4 | 测温系统 | CW7.3 | 套 | 1 |  |  |  |  | 铠装测温电缆 ，均布于仓内手持式测温仪，带电脑控制，数据记忆管理表、报警显示功能。测温范围：10℃-80℃，或：-55℃- 125℃；测温精度：±1 ℃ ；测温湿度：±4. 1% ；测温点纵向间距2m，发现异常，及时通风降温或出仓处理。
5 | 料位器 | 阻旋式 | 个 | 1 | 0.1 | 0.15 |  |  | 1、料位捡测方式：阻旋式 2 、介质温度： -30℃+80℃，3、上料位杆长： 1000mm ； 4 、叶片转速： 1rpm，配有声光报警
| 小计 | [6 empty] | 0
二、报价类别：清理输送部分
1 | 提升机 | TDTG50/28 | 台 | 1 | 15 | 15 |  |  | 产量：50/T，头轮覆胶， 防逆转装置，硬齿面齿轮减速机 ，机筒采用2MM 镀锌板咬边成型，钢度好，机头机座采用3-5MM镀锌板，底部设有检修门，观察孔，配件采用镇江三维皮带畚斗皮带材质：PVC/高强度EP（气温低于-20℃地区使用）畚斗材质：高密度聚乙烯/高抗压冲尼龙，动力为： 国贸电机减速机
2 | 耐磨方溜管 | 250*250 | 米 | 1 | / | / |  |  | 耐磨装置，镀锌钢板厚度2mm冷钢板制作，內镶10mm高分子耐磨衬，含过渡联接件
3 | 溜管悬梯 |  | 米 | 1 | / | / |  |  | 方便检修镀锌方管制作.
4 | 缓冲器 | HCQ25 | 个 | 1 | / | / |  |  | 厚度3mm板制作，仓顶进粮，用热镀锌钢板制作，防止粮食破碎
5 | 手电动闸门 | TZMS25 | 套 | 1 | 0.37 | 0.37 |  |  | 框架：5mm/Q235,闸板6mm/Q235,国产电机，开启灵活用于出仓，仓底调整流量，能够有效节约高度空间
| 小计 | [6 empty] | 0
三、报价类别：电气部分
1 | 电气控制系统 |  | 套 | 1 |  |  |  |  | 控制柜，到设备之间 、 电缆电线及桥架 。 1.电控柜放置于此系统的提升机旁边 2. 电控柜内置元器件选用国产优质电子元器件制作， 国标； 3.报价包含电控室到设备的所需的所有电缆 ，穿线管线槽4.电控室由客户自制 ；5.如电控柜距离此系统距离超过10米， 需签订合同确定准确位置
| 小计 | [6 empty] | 0
四、报价类别：辅助部分
1 | 辅助材料 |  | 宗 | 1 |  |  |  |  | 含转接口、溜管及旋梯加长、氧气、乙炔、电焊条、油漆等
2 | 安装,调试和培训 | [7 empty] | 另计
3 | 运输费 | [7 empty] | 另计
小计
总计 | [7 empty] | 0 | 万元
注： 1、本报价不含运输费、基建及预埋件费用；
2、本报价有效期7天；
3、本报价只是方案报价且只对本明细中所列设备负责，设备如有增减另签补充协议。

## English translation
Detailed Quotation Sheet for 1-300 Ton Storage Engineering Project
Number | Name | Model | Unit | Quantity | Power (kw) |  | Price (CNY10,000) |  | Remarks
[5 empty] | Single Unit | Total | Unit Price | Total
1. Storage Section
1 | Silo Cylinder | TCZK06410 | Set | 1 |  |  |  |  | 1. Roof cone angle: 25°; hopper cone angle: 45°. 2. Storage capacity: 418 m³; bulk density capacity: 313 tons; silo diameter: 6.4 m; overall height: 17.33 m; cylindrical body height: 11.27 m. 3. Wall panels: Premium galvanized steel sheets from Handan Steel, patterned, double-sided galvanization with a zinc coating of 275 g/m² on both sides. • 1st layer: 1.5 mm thickness • 2nd–3rd layers: 1.0 mm thickness • 4th–8th layers: 1.5 mm thickness • 9th–10th layers: 2.0 mm thickness 4. External M-type galvanized columns, expansion width approx. 312 mm: • 1st–2nd segments: 3.0 mm thickness • 3rd–5th segments: 4.0 mm thickness 5. Entire steel hopper bottom treated with anti-corrosion paint; column base: H175×175 section; bracing members: angle steel 63×6; hopper bottom plate thickness (δ): 4–6 mm. 6. Silo roof equipped with one maintenance manhole; silo body equipped with one silo door; one vertical ladder inside the silo; one external vertical ladder from ground level to the lower silo door. 7. On-site installation: The corrugated silo wall sheets are manufactured via cold rolling, punching, curving, and shearing production lines, ensuring high precision. • Roof and cylinder connections use Grade 8.8 high-strength galvanized bolts. • Critical load-bearing connections use Grade 10.9 high-strength galvanized bolt assemblies. • Service life: 30 years.
2 | Silo Roof Ventilation System | YF7.3 | Set | 1 | 1.1 | 1.1 |  |  | Each silo roof is equipped with one T35-11 No.4 axial flow fan, rated power 0.55 kW, for roof installation. • Equipped with a rain cover, manufactured to national standards. • Low-voltage fan, rotational speed: 1450 r/min. • Total pressure: 198–121 Pa. • Air volume: 403–838 m³/h. • Function: to extract moisture from inside the silo. • Includes fan base and protective cover. • Two sets of natural ventilation windows are also provided.
3 | Hopper Bottom Ventilation System | TF7.3 | Set | 1 | 5.5 | 5.5 |  |  | Each silo is equipped with one 4-72 No.4.5A centrifugal fan, rated power 5.5 kW. • Manufactured to national standards, low-pressure type. • Rotational speed: 2900 r/min. • Total pressure: 2554–1673 Pa. • Air volume: 4012–7419 m³/h. • Fitted with domestically produced motor. • Includes ventilation ring duct and squirrel-cage ventilation pipe. • The silo bottom is equipped with a pressure-resistant annular air duct, produced by stamping and forming, ensuring more uniform ventilation and effectively preventing grain spoilage.
4 | Temperature Monitoring System | CW7.3 | Set | 1 |  |  |  |  | Armored temperature-measuring cable, evenly distributed inside the silo, connected to a handheld temperature measuring device with computer control, data storage and management functions, and alarm display capability. • Temperature measuring range: 10 °C – 80 °C, or -55 °C – 125 °C. • Temperature accuracy: ±1 °C. • Humidity accuracy: ±4.1 %. • Vertical spacing between measuring points: 2 m. • Upon detection of abnormal conditions, ventilation and cooling shall be carried out promptly, or grain shall be discharged for handling.
5 | Level Indicator | Rotary paddle type | Piece | 1 | 0.1 | 0.15 |  |  | 1. Level detection method: Rotary paddle type. 2. Medium temperature: -30 °C to +80 °C. 3. Upper level probe length: 1000 mm. 4. Blade rotation speed: 1 rpm, equipped with audible and visual alarm.
| Subtotal | [6 empty] | 0
2. Quotation Category: Cleaning and Conveying Section
1 | Elevator | TDTG50/28 | Unit | 1 | 15 | 15 |  |  | • Capacity: 50 tons per hour. • Head pulley: Rubber coated, equipped with anti-reversal device. • Gear reducer: Hardened helical gear type. • Drum shell: Formed by 2 mm galvanized sheet with edge locking, providing high rigidity. • Head and base: Made of 3–5 mm galvanized steel plates. • Maintenance access: Equipped with inspection door and observation window at the bottom. • Accessories: Zhenjiang Sanwei brand belt and bucket belt. • Belt material: PVC / high-strength EP (suitable for areas with temperatures below -20 °C). • Bucket material: High-density polyethylene / high-compression nylon. • Drive: Guomao brand motor and reducer.
2 | Wear-resistant square chute pipe | 250*250 | Meter | 1 | / | / |  |  | Wear-resistant device made of 2 mm galvanized steel cold-rolled plate, internally lined with 10 mm high-polymer wear-resistant lining, including transitional connecting parts.
3 | Suspended chute ladder |  | Meter | 1 | / | / |  |  | Fabricated with galvanized square tubes for ease of maintenance.
4 | Buffer | HCQ25 | Piece | 1 | / | / |  |  | Fabricated from 3 mm thick plate; the top grain inlet is made of hot-dip galvanized steel plate to prevent grain breakage.
5 | Manual/Electric Gate Valve | TZMS25 | Set | 1 | 0.37 | 0.37 |  |  | Frame made of 5 mm thick Q235 steel; gate plate made of 6 mm thick Q235 steel; Equipped with a domestic motor, providing flexible operation for grain discharge. Flow rate at the silo bottom can be adjusted, effectively saving vertical space.
| Subtotal | [6 empty] | 0
3. Quotation Category: Electrical Components
1 | Electrical Control System |  | Set | 1 |  |  |  |  | Control Cabinet, Cables, Wiring, and Cable Trays between Equipment: 1. The electrical control cabinet is placed next to the elevator of this system. 2. The components inside the control cabinet are made from high-quality domestic electronic parts, compliant with national standards. 3. The quotation includes all necessary cables, conduits, and cable trays from the control room to the equipment. 4. The control room is to be fabricated by the client. 5. If the distance between the control cabinet and this system exceeds 10 meters, a contract must be signed to confirm the exact location.
| Subtotal | [6 empty] | 0
4. Quotation Category: Auxiliary Components
1 | Auxiliary materials |  | Lot | 1 |  |  |  |  | Including flange adapters, chute and spiral staircase extensions, oxygen, acetylene, welding electrodes, paint, etc.
2 | Installation, commissioning, and training | [7 empty] | Separate pricing
3 | Transportation fee | [7 empty] | Separate pricing
Subtotal
Total | [7 empty] | 0 | (CNY10,000)
Notes:
1. This quotation excludes transportation fees, civil works, and embedded parts costs.
2. This quotation is valid for 7 days.
3. This quotation is a conceptual proposal and covers only the equipment listed in this detailed list. Any additions or reductions of equipment will require a separate supplementary agreement.